## Sheet1
Qty | Reference | Description | Value/MPN | Purchase Link
1 | BT1 | Battery Holder | 2466 | https://www.digikey.com/product-detail/en/keystone-electronics/2466/36-2466-ND/303815
2 | C3, C4 | 0805 Capacitor | 0.1µF | ~
1 | C5 | 0805 Capacitor | 10nF | ~
1 | D1 | Schottky Diode | BAT54C | http://www.diodes.com/_files/datasheets/ds11005.pdf
7 | D2, D3, D4, D5, D6, D7, D8 | LED | LED | ~
1 | J2 | Progamming Socket | SHF-105-01-L-D-SM | https://www.digikey.com/products/en?keywords=SAM10710-ND
1 | L1 |  | 10µH | ~
1 | Q1 | P-Channel MOSFET | FDN340P | https://www.digikey.com/products/en?keywords=FDN340PCT-ND
1 | Q2 | N-Channel MOSFET | BSS123 | https://www.digikey.com/products/en?keywords=BSS123LT1GOSCT-ND
10 | R1, R2, R3, R4, R5, R6, R7, R8, R9, R10 | 0805 Resistor | 10KΩ | ~
1 | R11 | 0805 Resistor | 100KΩ | ~
1 | R12 | 0805 Resistor | 330Ω | ~
1 | R13 | 0805 Resistor | 1MΩ | ~
6 | R14, R15, R18, R19, R20, R21 | 0805 Resistor | 470Ω | ~
1 | R17 | 0805 Resistor | 330KΩ | ~
13 | S1, S2, S4, S5, S6, S7, S8, S9, S10, S11, S12, S14, S15 | Mechanical Key Switch | Gateron Blue | https://www.amazon.com/Gateron-KS-9-Mechanical-Type-Switch/dp/B07X3TH4DS?th=1
1 | S3 | Mechanical Key Switch | Gateron Blue | https://www.amazon.com/Gateron-KS-9-Mechanical-Type-Switch/dp/B07X3TH4DS?th=1
1 | S13 | Button | B3FS-1010P | https://www.digikey.com/products/en?keywords=sw1440ct
1 | SW1 | Toggle Switch | SW_SPST | https://www.digikey.com/products/en?keywords=360-1012-ND
1 | U1 |  | MAX1724
2 | U2, U3 | Yellow 4-Digit Display | LTC-4727JS | https://www.digikey.com/products/en?keywords=LTC-4727JS
2 | U5, U8 | 7-Segment Display Driver | AS1115-BSST | https://www.digikey.com/products/en?keywords=AS1115-BSSTCT-ND
2 | U6, U7 | Red 4-Digit Display | LTC-4727JR | https://www.digikey.com/products/en?keywords=160-1551-5-nd
1 | U10 |  | ATSAMD21E15A-A | http://ww1.microchip.com/downloads/en/DeviceDoc/SAM_D21_DA1_Family_Data%20Sheet_DS40001882E.pdf