## Sheet1
Qty | Reference | Description | Value/MPN | Purchase Link
1 | BT1 | Battery Holder | 2466 | https://www.digikey.com/product-detail/en/keystone-electronics/2466/36-2466-ND/303815
1 | C1 | 0805 Capacitor | 10nF | ~
2 | C2, C3 | 0805 Capacitor | 0.1µF | ~
12 | D1, D2, D3, D4, D5, D6, D7, D8, D9, D10, D11, D12 |  | APA102-2020 | http://www.led-color.com/upload/201604/APA102-2020%20SMD%20LED.pdf
1 | D13 | Schottky Diode | BAT54C | http://www.diodes.com/_files/datasheets/ds11005.pdf
1 | D14 | LED | LED | ~
4 | H1, H2, H3, H4 |  | Threaded_Standoff | https://www.adafruit.com/product/4207
2 | J1, J3 |  | Conn_01x09_Female | ~
2 | J2, J4 |  | Conn_01x09_Male | ~
1 | J5 |  | Conn_02x03_Odd_Even | ~
1 | Q1 | P-Channel MOSFET | FDN340P | https://www.digikey.com/products/en?keywords=FDN340PCT-ND
1 | Q2 | N-Channel MOSFET | BSS123 | https://www.digikey.com/products/en?keywords=BSS123LT1GOSCT-ND
1 | R1 | 0805 Resistor | 100KΩ | ~
11 | R2, R5, R6, R7, R8, R9, R10, R11, R12, R13, R14 | 0805 Resistor | 10KΩ | ~
1 | R3 | 0805 Resistor | 330Ω | ~
1 | R4 | 0805 Resistor | 1MΩ | ~
13 | S1, S2, S3, S5, S6, S7, S8, S9, S10, S11, S12, S13, S14 | Mechanical Key Switch | Gateron Blue | https://www.amazon.com/Gateron-KS-9-Mechanical-Type-Switch/dp/B07X3TH4DS?th=1
1 | S4 | Mechanical Key Switch | Gateron Blue | https://www.amazon.com/Gateron-KS-9-Mechanical-Type-Switch/dp/B07X3TH4DS?th=1
1 | S15 | Button | B3FS-1010P | https://www.digikey.com/products/en?keywords=sw1440ct
1 | SW1 | Toggle Switch | SW_SPST | https://www.digikey.com/products/en?keywords=360-1012-ND
2 | U1, U2 | Yellow 4-Digit Display | LTC-4727JS | https://www.digikey.com/products/en?keywords=LTC-4727JS
2 | U3, U7 | 7-Segment Display Driver | AS1115-BSST | https://www.digikey.com/products/en?keywords=AS1115-BSSTCT-ND
1 | U4 |  | ATSAMD21E | https://www.digikey.com/en/products/detail/microchip-technology/ATSAMD21E18A-AU/4935886
2 | U5, U6 | Red 4-Digit Display | LTC-4727JR | https://www.digikey.com/products/en?keywords=160-1551-5-nd